## Sheet1
| LNG | LNG vapor (BOG) | UPE 超高分子量聚乙烯
密度 density (kg/m^3) | 414 (﻿[1] NOAA. Liquefied natural gas. 1999. https://doi.org/10.22214/ijraset.2018.1214.) | 2.06 (﻿[1] NOAA. Liquefied natural gas. 1999. https://doi.org/10.22214/ijraset.2018.1214.) | 950
密度随压力和温度的变化 density variation with pressure and temperature | incompressible | ﻿Benedict– Webb–Rubin (B–W–R) 状态方程 (﻿Chen, Q., Wegrzyn, J., 2004. Analysis of temperature and pressure changes in liquefied natural gas ( LNG ) cryogenic tanks 44, 701–709. https://doi.org/10.1016/j.cryogenics.2004.03.020)
比热 specific heat Cp (j/kg-k) | 0.839*4186.8=3.5127e+03 (B4 NOAA. Liquefied natural gas. 1999. https://doi.org/10.22214/ijraset.2018.1214.) | 2340 (https://www.engineeringtoolbox.com/specific-heat-capacity-gases-d_159.html) | 1800 (https://dielectricmfg.com/knowledge-base/uhmw/)
热传导系数 thermal conductivity (w/m-k) | 188.80e-3 at 110k=-163.15 celsius (﻿Hanley HJM, Haynes WM, Mccarty RD. The viscosity and thermal conductivity coefficients for dense gaseous and liquid methane. J Phys Chem Ref Data 1977;6:597–610. https://doi.org/10.1063/1.555553.) | 13.58e-3 at 115k=-158.15 celsius(﻿Hanley HJM, Haynes WM, Mccarty RD. The viscosity and thermal conductivity coefficients for dense gaseous and liquid methane. J Phys Chem Ref Data 1977;6:597–610. https://doi.org/10.1063/1.555553.) | 16 (https://www.google.com/search?q=%22UHMW+PE%22+%22thermal+conductivity%22&client=safari&rls=en&sxsrf=ALiCzsbteW1ghQv-xzqUfW3pw-5fcetLMw%3A1671678736764&ei=EMujY62TLoSC-AbAx5XwDQ&ved=0ahUKEwit26HKoIz8AhUEAd4KHcBjBd4Q4dUDCA4&uact=5&oq=%22UHMW+PE%22+%22thermal+conductivity%22&gs_lcp=Cgxnd3Mtd2l6LXNlcnAQAzIECCMQJzIECCMQJzIHCAAQgAQQDToGCAAQHhANSgQIQRgBSgQIRhgAUMkJWJdJYIZLaAFwAHgAgAGlA4gB4gqSAQkwLjYuMS4wLjGYAQCgAQHAAQE&sclient=gws-wiz-serp)
动力粘度 dynamic viscosity (kg/m-s=Pa s) | 0.000146 (﻿[1] NOAA. Liquefied natural gas. 1999. https://doi.org/10.22214/ijraset.2018.1214.) | 0.00000435 (https://www.engineeringtoolbox.com/methane-dynamic-kinematic-viscosity-temperature-pressure-d_2068.html)
分子量 molecular weight (kg/kmol) | 16.04 (https://www.google.com.hk/search?q=methane+molecular+weight&oq=methane+molecular+weight&aqs=edge..69i57j69i59l2j69i60j69i65l2j69i60l3.4591j0j4&sourceid=chrome&ie=UTF-8) | 16.04 (https://www.google.com.hk/search?q=methane+molecular+weight&oq=methane+molecular+weight&aqs=edge..69i57j69i59l2j69i60j69i65l2j69i60l3.4591j0j4&sourceid=chrome&ie=UTF-8)
参考温度 reference temperature (c) | -161 | -160
沸点 boiling point/saturation temperature (degree) | -162
表面张力系数 surface tension (N/m) | 0.014 (https://cameochemicals.noaa.gov/chris/LNG.pdf)
临界温度 critical temperature (ºC) | −82.1 | Above this temperature no liquid phase exists no matter how large the pressure is
潜热 latent heat of vaporization (J/kgmol) | 5.1e5 J/kg = 5.1e5*16.04 J/kmol = 8180400 J/kmol (https://cameochemicals.noaa.gov/chris/LNG.pdf)
标准状态焓 standard state enthalpy (j/kmol) | Fluent 材料面板中关于物质焓值的设置 (cfd-china.com) | 在相变计算中直接设置液态的焓值为0，气体的焓值为对应的潜热